## Questions
type | question | optionA | optionB | optionC | optionD | correct | marks | image | bloom | chapter
mcq | How many functionally independent main units make up every computer, from a smart-watch to a supercomputer? | Three | Four | Five | Seven | C | 1 |  | L1 - Remember | Ch1
mcq | Which functional unit coordinates all the others by issuing timing signals so that each acts in the correct order? | ALU | Memory unit | Input unit | Control unit | D | 1 |  | L1 - Remember | Ch1
mcq | The processor of a computer is made up of which combination of parts? | Memory + Input + Output | ALU + Control unit + registers | Input + Output + Memory | Cache + Secondary storage + Bus | B | 1 |  | L1 - Remember | Ch1
mcq | A single pulse of the clock signal sent by the control unit is best described as: | one complete program | the time for one clock cycle, in which each unit does one step | the time to run one full instruction | the speed of the ALU in hertz | B | 1 |  | L2 - Understand | Ch1
mcq | Ranking the four storage levels from FASTEST to SLOWEST access gives: | Disk, Main memory, Cache, Register | Register, Cache, Main memory, Disk | Cache, Register, Disk, Main memory | Main memory, Register, Disk, Cache | B | 1 |  | L2 - Understand | Ch1
mcq | Which special-purpose register always holds the address of the NEXT instruction to be fetched? | Instruction Register (IR) | Program Counter (PC) | Memory Address Register (MAR) | Memory Data Register (MDR) | B | 1 |  | L1 - Remember | Ch2
mcq | The Instruction Register (IR) holds: | the address of the next instruction | the instruction currently being executed | the data read from memory | the result produced by the ALU | B | 1 |  | L1 - Remember | Ch2
mcq | Just before any memory transfer, the address of the location to be accessed is placed in the: | PC | IR | MAR | MDR | C | 1 |  | L1 - Remember | Ch2
mcq | In the RTN statement R2 <- [A], the notation [A] means: | the address labelled A | the contents stored at address A | the register named A | the instruction at address A | B | 1 |  | L2 - Understand | Ch2
mcq | Every instruction is carried out in two phases. These two phases are: | Store and Load | Read and Write | Fetch-&-decode and Execute | Branch and Halt | C | 1 |  | L2 - Understand | Ch2
mcq | A bus is best defined as: | a single register inside the processor | a shared set of wires that transfers data and control information between units | the fastest level of memory | a circuit that adds two numbers | B | 1 |  | L1 - Remember | Ch3
mcq | What is the main DISADVANTAGE of a single-bus organisation? | It is very expensive | It cannot carry addresses | Only one data transfer can take place at a time | It needs a separate bus controller | C | 1 |  | L2 - Understand | Ch3
mcq | Which group of bus lines carries Read/Write commands and timing signals? | Address bus | Data bus | Control bus | System clock | C | 1 |  | L1 - Remember | Ch3
mcq | A byte is defined as a group of: | 4 bits | 8 bits | 16 bits | 32 bits | B | 1 |  | L1 - Remember | Ch4
mcq | In a byte-addressable computer with a 32-bit (4-byte) word, successive word addresses differ by: | 1 | 2 | 4 | 8 | C | 1 |  | L2 - Understand | Ch4
mcq | A machine has a 24-bit address. How many distinct memory locations can it address? | 24 | 2^24 = 16M | 2^32 = 4G | 1024 | B | 1 |  | L3 - Apply | Ch4
mcq | The 32-bit word 0x12345678 is stored from address 0 in BIG-endian order. Which byte is stored at address 0? | 0x12 | 0x34 | 0x56 | 0x78 | A | 1 |  | L3 - Apply | Ch4
mcq | For the program Load R2,A; Load R3,B; Add R4,R2,R3; Store R4,C, the correct RTN for the Store instruction is: | R4 <- [R2] + [R3] | M[C] <- [R4] | R2 <- [A] | R4 <- [C] | B | 1 |  | L3 - Apply | Ch2
mcq | On a 32-bit machine words must be aligned (start at a multiple of 4). Which of these is a valid aligned word address? | 6 | 10 | 12 | 15 | C | 1 |  | L4 - Analyze | Ch4
mcq | The 32-bit word 0xAABBCCDD is stored from address 200 in LITTLE-endian order. Which byte is stored at address 203? | 0xDD | 0xCC | 0xBB | 0xAA | D | 1 |  | L4 - Analyze | Ch4

## Instructions
HOW TO FILL / USE THIS TEMPLATE (Unit 1 - First Half, Ch1-Ch4)
Scope | Chapters 1-4 only: Five Functional Units, Basic Operational Concepts, Bus Structures, Memory Locations & Addresses.
Column | Meaning
type | mcq, short, or code (all 20 here are mcq)
question | The question text (required)
optionA..optionD | MCQ choices. Leave blank for short/code. 2-4 options for MCQ.
correct | MCQ only: the LETTER of the right option (A, B, C or D).
marks | Marks for the question. Here: simple Q1-15 = 1 mark, application Q16-20 = 2 marks.
image | Optional: a URL of a picture to show with the question.
bloom | Bloom's taxonomy level of the question.
chapter | Unit-1 chapter the question maps to (Ch1-Ch4 in this set).
Only MCQ questions are auto-graded. short/code are graded by you afterwards.
Rows Q16-Q20 (shaded) are the application-oriented questions.