## Questions
type | question | optionA | optionB | optionC | optionD | correct | marks | image | bloom | chapter
mcq | Which functional unit acts as the coordinator, decoding instructions and issuing timing signals? | ALU | Control unit | Input unit | Memory unit | B | 1 |  | L1 - Remember | Ch1
mcq | The input and output units of a computer are used to: | perform arithmetic | transfer information between the computer and the outside world | decode instructions | store the program permanently | B | 1 |  | L2 - Understand | Ch1
mcq | In the fetch phase, the processor uses the contents of the PC to: | store a result | read the next instruction from memory | perform an addition | raise an interrupt | B | 1 |  | L2 - Understand | Ch2
mcq | Which register holds the instruction currently being executed? | PC | IR | MAR | MDR | B | 1 |  | L1 - Remember | Ch2
mcq | Before a memory transfer takes place, the address of the location is placed in the: | IR | PC | MAR | MDR | C | 1 |  | L1 - Remember | Ch2
mcq | Which bus carries command and timing signals such as Read and Write? | Data bus | Address bus | Control bus | Register bus | C | 1 |  | L1 - Remember | Ch3
mcq | Compared with a single-bus structure, a multiple-bus structure mainly offers: | lower cost | fewer wires | higher performance through simultaneous transfers | simpler control | C | 1 |  | L2 - Understand | Ch3
mcq | If a memory is byte-addressable and a word is 4 bytes, consecutive word addresses differ by: | 1 | 2 | 4 | 8 | C | 1 |  | L2 - Understand | Ch4
mcq | In big-endian ordering, the byte stored at the lowest address is the: | least-significant byte | most-significant byte | parity byte | middle byte | B | 1 |  | L2 - Understand | Ch4
mcq | An instruction of the form Add R1, R2, R3 is an example of a: | zero-address instruction | one-address instruction | two-address instruction | three-address instruction | D | 1 |  | L2 - Understand | Ch5
mcq | In a CISC processor, arithmetic instructions may: | act only on registers | operate directly on memory operands | never use memory | use only immediate values | B | 1 |  | L2 - Understand | Ch5
mcq | The register transfer statement M[MAR] <- MDR represents a memory: | Read | Write | Refresh | Fetch | B | 1 |  | L2 - Understand | Ch5
mcq | In register addressing mode, the operand is located in: | main memory | a processor register | the instruction itself | the stack | B | 1 |  | L2 - Understand | Ch6
mcq | When the PC is loaded with a new value by an instruction, the flow of control is said to: | continue straight-line | branch | halt | reset | B | 1 |  | L2 - Understand | Ch7
mcq | An unconditional branch instruction is taken: | only if the result is zero | only if the result is positive | always | never | C | 1 |  | L2 - Understand | Ch7
mcq | For Z = P - Q (Load R1,P; Load R2,Q; Sub R3,R1,R2; Store R3,Z), the RTN of the Store instruction is: | R3 <- [R1] - [R2] | M[Z] <- [R3] | R1 <- [P] | R3 <- [Z] | B | 2 |  | L3 - Apply | Ch2
mcq | The 32-bit value 0xAABBCCDD is stored at address 2000 in big-endian order. The byte at address 2003 is: | 0xAA | 0xBB | 0xCC | 0xDD | D | 2 |  | L3 - Apply | Ch4
mcq | Given R4 = 500 and memory[540] = 77, the instruction Load R1, 40(R4) loads what value into R1? | 40 | 500 | 540 | 77 | D | 2 |  | L3 - Apply | Ch6
mcq | Words are 4 bytes and must be aligned. Starting from address 2000, which of these is NOT a valid aligned word address? | 2004 | 2008 | 2010 | 2012 | C | 2 |  | L4 - Analyze | Ch4
mcq | A Branch instruction is at address 208, its target LOOP is at address 240, instructions are 4 bytes, and the PC is updated before the offset is added. The offset stored is: | +28 | +32 | -28 | -32 | A | 2 |  | L4 - Analyze | Ch7

## Instructions
HOW TO FILL THIS TEMPLATE (Set 2 - Retest)
Column | Meaning
type | mcq, short, or code (all 20 here are mcq)
question | The question text (required)
optionA..optionD | MCQ choices. 2-4 options for MCQ.
correct | MCQ only: the LETTER of the right option (A, B, C or D).
marks | simple Q1-15 = 1 mark, application Q16-20 = 2 marks.
image | Optional: a URL of a picture to show with the question.
bloom | Bloom's taxonomy level of the question (added column).
chapter | Unit-1 chapter the question maps to (added column).
Set 2 is a retest: same scope and format as Set 1, different questions/values.
Only MCQ questions are auto-graded.