## Questions
type | question | optionA | optionB | optionC | optionD | correct | marks | image | bloom | chapter
mcq | The only two operations that can be performed on the memory unit itself are: | Add and Subtract | Read and Write | Fetch and Decode | Push and Pop | B | 1 |  | L1 - Remember | Ch5
mcq | Every machine instruction is made up of which two parts? | A label and a comment | An address and its data | An opcode and its operand(s) | A register and a flag | C | 1 |  | L1 - Remember | Ch5
mcq | Which program translates symbolic assembly mnemonics into the binary object program? | The compiler | The assembler | The loader | The interpreter | B | 1 |  | L1 - Remember | Ch5
mcq | The three basic instruction formats are memory-reference, input-output, and: | register-reference | stack-reference | immediate-reference | branch-reference | A | 1 |  | L1 - Remember | Ch5
mcq | Which RTN statement correctly describes a memory READ that copies location LOC into register DR? | M[LOC] <- DR | DR <- [LOC] | LOC <- [DR] | DR <- LOC | B | 1 |  | L2 - Understand | Ch5
mcq | Immediately after a Read operation, the contents of the source memory location are: | erased | left unchanged | incremented by one | cleared once copied to MDR | B | 1 |  | L2 - Understand | Ch5
mcq | Instructions such as Branch, Jump, Call and Return belong to which functional group? | Data transfer | Arithmetic and logic | Control transfer | Input / Output | C | 1 |  | L2 - Understand | Ch5
mcq | "Only Load and Store may access memory; all arithmetic is done on registers." This rule describes a: | CISC machine | stack machine | load/store (RISC) architecture | accumulator machine | C | 1 |  | L2 - Understand | Ch5
mcq | The way an instruction specifies WHERE its operand is located is called its: | opcode | addressing mode | instruction format | condition code | B | 1 |  | L1 - Remember | Ch6
mcq | In the instruction Move R2, #5 the operand 5 is supplied by which addressing mode? | Immediate | Register | Absolute / Direct | Indirect | A | 1 |  | L1 - Remember | Ch6
mcq | Which addressing mode makes NO memory access at all and is therefore the fastest way to supply an operand? | Absolute / Direct | Indirect | Register | Index | C | 1 |  | L2 - Understand | Ch6
mcq | For the indirect-mode instruction Load R2, (R5), the effective address of the operand is: | R5 itself | [R5] (the contents of R5) | [[R5]] | the constant 5 | B | 1 |  | L2 - Understand | Ch6
mcq | In straight-line sequencing, after each instruction is fetched the Program Counter is: | reset to zero | auto-incremented to point to the next instruction | loaded with a branch target | copied into the IR | B | 1 |  | L1 - Remember | Ch7
mcq | An UNCONDITIONAL branch (a jump) affects the Program Counter how? | It loads the target address into the PC every time, with no test | It adds 4 to the PC only if a flag is set | It clears the PC to zero | It swaps the PC with the IR | A | 1 |  | L2 - Understand | Ch7
mcq | A CONDITIONAL branch such as Branch>0 decides whether to jump by reading: | the Instruction Register | the condition-code flags set by the preceding Compare | the Memory Address Register | the data bus | B | 1 |  | L2 - Understand | Ch7
mcq | Register R5 contains 1000. For the index-mode instruction Load R2, 20(R5), which memory address is accessed? (EA = X + [R5]) | 20 | 1000 | 1020 | 1200 | C | 2 |  | L3 - Apply | Ch6
mcq | R5 holds 1000; memory location 1000 holds 2000; memory location 2000 holds 5. After Load R2, (R5) executes, register R2 contains: | 1000 | 2000 | 5 | 25 | C | 2 |  | L3 - Apply | Ch6
mcq | Excluding the instruction fetch, how many memory accesses does the indirect-mode instruction Load R2, (R5) need to obtain its operand? | None | One | Two | Three | C | 2 |  | L4 - Analyze | Ch6
mcq | Instructions occupy addresses 100, 104, 108 in a byte-addressable machine with 4-byte words. With no branch, immediately after the instruction at 104 is fetched the PC holds: | 100 | 104 | 108 | 112 | C | 2 |  | L3 - Apply | Ch7
mcq | In the MAX routine Compare R1, B is followed by Branch>0 116. If A = 3 and B = 5 (so R1 = 3), the branch is: | taken; PC <- 116 | not taken; PC steps on to 112 | taken; PC <- 112 | not taken; PC <- 116 | B | 2 |  | L4 - Analyze | Ch7

## Instructions
HOW TO FILL / USE THIS TEMPLATE (Unit 1 - Second Half, Ch5-Ch7)
Scope | Chapters 5-7: Memory Operations & Instructions, Addressing Modes, Instruction Sequencing.
Column | Meaning
type | mcq, short, or code (all 20 here are mcq)
question | The question text (required)
optionA..optionD | MCQ choices. Leave blank for short/code. 2-4 options for MCQ.
correct | MCQ only: the LETTER of the right option (A, B, C or D).
marks | Marks for the question. Here: basic Q1-15 = 1 mark, application Q16-20 = 2 marks.
image | Optional: a URL of a picture to show with the question.
bloom | Bloom's taxonomy level of the question.
chapter | Unit-1 chapter the question maps to (Ch5-Ch7 in this set).
Only MCQ questions are auto-graded. short/code are graded by you afterwards.
Rows Q16-Q20 (peach-shaded) are the application-oriented questions.